## Thickness Required
Tab Description | Load [N] | Tab Yield Strength [Pa] | Tab width [mm] | Bolt Diameter [in] | Min Distance Hole to tab edge [mm] | Thickness Bearing Limited [mm] | Thickness Shear Limited [mm] | Thickness Tensile Limited [mm] | Min Thickness [mm] | Limiting Mode
Mild Steel Example | 1000 | 370000000 | 25.4 | 0.5 | 6.35 | 0.21281 | 0.73765 | 0.21281 | 0.73765 | Shear
Chrome-moly Example | 4003.3995 | 670000000 | 19.05 | 0.25 | 6.35 | 0.94098 | 1.6308 | 0.47049 | 1.6308 | Shear

## Max Force
Tab Description | Tab Thickness [mm] | Tab Yield Strength [Pa] | Tab width [mm] | Bolt Diameter [in] | Min Distance Hole to tab edge [mm] | Force Bearing Limited [N] | Force Shear Limited [N] | Force Tensile Limited [N] | Max Force [N] | Limiting Mode
Mild Steel Example | 1.651 | 370000000 | 25.4 | 0.5 | 6.35 | 7758.049 | 2238.1971 | 7758.049 | 2238.1971 | Shear
Chrome-moly Example | 2.0066 | 670000000 | 19.05 | 0.25 | 6.35 | 8537.0797 | 4925.895 | 17074.1594 | 4925.895 | Shear